## Pvap _rev1
| Psat SPCE (300K) | 0.01017 |  | Chem pot SPCE ~ (298K) | -4544.9835
| Psat Exp (298K) | 0.031505 |  | Rho SPCE ~ (298K) | 0.0074502 |  | 1
1.8006*10^(-5)
| h (J s) | 6.6261e-34 |  | Chem pot SPCE ~ (298K) | -4202.4011
| k (J/K) | 1.3807e-23 |  | Rho SPCE ~ (298K) | 0.023398
| Mw water (g/mol) | 18.0153
| Na | 6.022e+23
| Temp (298K) | 298 |  | arbitraty scalar for Rho (molecule/Ang^3) | 70.81 | 70.81 or 100 | Constants
| debroglie (Ang) | 0.23827 |  |  |  |  | R ( Ang^3⋅bar⋅K−1⋅mol−1) | 8.3145e+25
| R (J/mol/K) | 8.3145 |  |  |  |  | mw water (kg/mol) | 0.018
[7 empty] | water density (kg/Ang^3) | 9.98e-28
| use paper data SPCE (1=yes, 0=no) No is use our simulation data | 0 |  | Reference for our Simulations Psat point (1=SPCE, 0=Exp) | 1
| SPCE: Rho_vap molecule/Ang^3 | 1.806e-05
| SPCE: Activity (1/Ang^3) Reference only | 1.67e-05
| Exp: Rho_vap molecule/Ang^3 Reference only | 8.5484e-06
Compare P_virial to Gubbins paper pressure equation which uses activity
Molecule | ChemPot cassandra (kJ/mol) | ChemPot_K (50M to 100M steps) | Pvap_bar (50M to 100M steps) | Rho (kg/m^3) | Rho (molecule/Ang^3) | Activity (1/Ang^3) |  | P/Po calc from eqn (Gubbins) | P_virial/Po_virial (simulation) | (P/Po – P_virial/Po_virial)^2
Fake Water | -66 | -6656 | 8.1813e-06 | 5.9669e-06 | 1.4123e-08 | 1.4742e-08 |  | 0.00083723 | 0.00080445 | 1.0741e-09
Fake Water | -64.5 | -6475 | 1.5101e-05 | 1.0952e-05 | 2.5922e-08 | 2.7062e-08 |  | 0.0015368 | 0.0014848 | 2.7044e-09
Fake Water | -63 | -6295 | 2.7464e-05 | 2.004e-05 | 4.7435e-08 | 4.9508e-08 |  | 0.0028116 | 0.0027005 | 1.235e-08
Fake Water | -61.5 | -6114 | 5.0477e-05 | 3.6791e-05 | 8.7083e-08 | 9.0878e-08 |  | 0.005161 | 0.0049633 | 3.9088e-08
Fake Water | -60 | -5934 | 9.2211e-05 | 6.7305e-05 | 1.5931e-07 | 1.6626e-07 |  | 0.009442 | 0.009067 | 1.4068e-07
Fake Water | -58.5 | -5754 | 0.00016877 | 0.00012304 | 2.9123e-07 | 3.0417e-07 |  | 0.017274 | 0.016595 | 4.6121e-07
Fake Water | -57 | -5573 | 0.00030949 | 0.00022601 | 5.3496e-07 | 5.5833e-07 |  | 0.031709 | 0.030432 | 1.6327e-06
Fake Water | -55.5 | -5393 | 0.00057214 | 0.00041339 | 9.7848e-07 | 1.0215e-06 |  | 0.058014 | 0.056257 | 3.0846e-06
Fake Water | -54 | -5212 | 0.001038 | 0.0007586 | 1.7956e-06 | 1.875e-06 |  | 0.1065 | 0.10206 | 1.9675e-05
Fake Water | -52.5 | -5032 | 0.0019227 | 0.0013886 | 3.2867e-06 | 3.4303e-06 |  | 0.19486 | 0.18906 | 3.3688e-05
Water | -63 | -6295 | 2.7388e-05 | 2.0036e-05 | 4.7425e-08 | 4.9508e-08 |  | 0.0028116 | 0.002693 | 1.407e-08
Water | -60 | -5934 | 9.1946e-05 | 6.7274e-05 | 1.5924e-07 | 1.6626e-07 |  | 0.009442 | 0.009041 | 1.6086e-07
Water | -57 | -5573 | 0.00030919 | 0.00022623 | 5.3547e-07 | 5.5833e-07 |  | 0.031709 | 0.030402 | 1.7088e-06
Water | -54 | -5212 | 0.0010362 | 0.00075959 | 1.7979e-06 | 1.875e-06 |  | 0.1065 | 0.10189 | 2.125e-05
Water | -51 | -4852 | 0.0034942 | 0.0025465 | 6.0275e-06 | 6.2756e-06 |  | 0.35658 | 0.34358 | 0.00016909
Water | -49.5 | -4671 | 0.0065082 | 0.0046855 | 1.109e-05 | 1.152e-05 |  | 0.65483 | 0.63994 | 0.00022155
Water | -48 | -4491 | 0.011649 | 0.0086118 | 2.0384e-05 | 2.1075e-05 |  | 1.1989 | 1.1454 | 0.0028654
Water | -47.625 | -4446 |  |  | 0 | 2.451e-05 |  | 1.3948 | 0 | 1.9454
Water | -47.25 | -4401 | 0.016536 | 0.011697 | 2.7686e-05 | 2.8505e-05 |  | 1.6227 | 1.626 | 1.0732e-05
Water | -46.5 | -4310 | 0.021384 | 0.015937 | 3.7723e-05 | 3.8685e-05 |  | 2.204 | 2.1027 | 0.010279
Water | -45 | -4130 | 0.040255 | 0.029834 | 7.0617e-05 | 7.0774e-05 |  | 4.043 | 3.9582 | 0.0071945
Water | -44.625 | -4085 | 0.042447 | 0.035231 | 8.3391e-05 | 8.231e-05 |  | 4.7066 | 4.1737 | 0.28391
Water | -44.25 | -4040 | 0.055463 | 0.045025 | 0.00010657 | 9.5727e-05 |  | 5.4799 | 5.4536 | 0.00068739
Water | -43.875 | -3995 |  |  | 0 | 0.00011133 |  | 6.3813 | 0 | 40.7215
Water | -43.5 | -3950 | 0.077101 | 0.058899 | 0.00013941 | 0.00012948 |  | 7.4327 | 7.5812 | 0.022058
Water | -42 | -3769 |  |  | 0 | 0.00023767 |  | 13.7657 | 0 | 189.4938
Water at SPCE Psat |  | -4544.9835 | 0.01017 | 0.0074502 | 1.7635e-05 | 1.7583e-05 |  | 1 | 1 | 0
Water at Experimental Psat |  | -4202.4011 | 0.031505 | 0.023398 | 5.5382e-05 | 5.5508e-05 |  | 3.1669 | 3.0979 | 0.0047705
| 2.25 | [7 empty] | sum | 232.4882